## Sheet1
Component | Standard | Quantity | Description | Source
M3x6 BHCS | ISO 4762 / DIN 912 | 4 | Button head screws won't work due to its head size, Hex is preferred for its resilience against stripping | AliExpress
M3x8 BHCS | ISO 4762 / DIN 912 | 4 |  | AliExpress
M3x10 BHCS | ISO 4762 / DIN 912 | 4 |  | AliExpress
M3x4x5 Brass Heatset Insert |  | 12 | 18 is needed if extension is used, M3 insert, 4mm OD, 5mm Length (shorter length could still work) | AliExpress
Extensions extra optional |  |  | Add these numbers up for each extension that you are using
M3x6 BHCS | ISO 4762 / DIN 912 | 4 | Base extension screws
M3x8 BHCS | ISO 4762 / DIN 912 | 4 | Ramp extension screws
M3x4x5 Brass Heatset Insert |  | 4 | 4 is needed for a base extension
|  | 4 or 6 | 4 is needed for a ramp extension if you are using a base extension, if you aren't then you need 6
Other tools needed
Soldering iron
Screwdriver with a hex head/hex key